## Sheet0
FCMsubstanceNo | EECpackagingMaterialReferenceNo | CASno | SubstanceName | CommonName | UseAsAdditiveOrPolymerProductionAid | UseAsMonomerEtc | FRFapplicable | Status | AppliesIn | StatusNotes | StatusChangeDate | TransitionalProvision | SpecificMigrationLimit | RestrictionsAndSpecifications | NotesOnVerificationOfCompliance | GroupRestrictionNumber | FCMsubstanceNosInGroupRestriction | SubstanceNamesInGroupRestriction | TotalSpecificMigrationLimit | SubstancesInGroupRestrictionURLs | GroupRestrictionSpecification | Legislation | LegislationDownloadURL | AdditionalInformation | LastUpdated | UpdateNote | Application
871 |  | 0287916-86-3 | dodecanoic acid, 12-amino-, polymer with ethene, 2,5-furandione, α-hydro-ω-hydroxypoly (oxy-1,2-ethanediyl) and 1-propene |  | true | false | false | Authorised | Scotland |  | 2021-01-01 |  |  | Only to be used in polyolefins at levels of up to 20 weight %. These polyolefins shall only be used in contact with foods for which Table 2 of Annex III assigns food simulant E, at ambient temperature or below, and when migration of the total oligomeric fraction of less than 1 000 Da does not exceed 50 μg/kg food. | When a final material or article containing this substance is placed on the market, a well described method to determine whether the oligomer migration complies with the restrictions specified in column 10 of Table 1 shall form part of the supporting documentation referred to in Article 16. This method shall be suitable for use by a competent authority to verify compliance. If an adequate method is publicly available, reference shall be made to that method. If the method requires a calibration sample, a sufficient sample shall be supplied to the competent authority on its request. | [6 empty] | Assimilated EU Regulation 10/2011 | https://www.legislation.gov.uk/eur/2011/10 |  | 2025-04-01
871 |  | 0287916-86-3 | dodecanoic acid, 12-amino-, polymer with ethene, 2,5-furandione, α-hydro-ω-hydroxypoly (oxy-1,2-ethanediyl) and 1-propene |  | true | false | false | Authorised | England |  | 2021-01-01 |  |  | Only to be used in polyolefins at levels of up to 20 weight %. These polyolefins shall only be used in contact with foods for which Table 2 of Annex III assigns food simulant E, at ambient temperature or below, and when migration of the total oligomeric fraction of less than 1 000 Da does not exceed 50 μg/kg food. | When a final material or article containing this substance is placed on the market, a well described method to determine whether the oligomer migration complies with the restrictions specified in column 10 of Table 1 shall form part of the supporting documentation referred to in Article 16. This method shall be suitable for use by a competent authority to verify compliance. If an adequate method is publicly available, reference shall be made to that method. If the method requires a calibration sample, a sufficient sample shall be supplied to the competent authority on its request. | [6 empty] | Assimilated EU Regulation 10/2011 | https://www.legislation.gov.uk/eur/2011/10 |  | 2025-04-01
871 |  | 0287916-86-3 | dodecanoic acid, 12-amino-, polymer with ethene, 2,5-furandione, α-hydro-ω-hydroxypoly (oxy-1,2-ethanediyl) and 1-propene |  | true | false | false | Authorised | Wales |  | 2021-01-01 |  |  | Only to be used in polyolefins at levels of up to 20 weight %. These polyolefins shall only be used in contact with foods for which Table 2 of Annex III assigns food simulant E, at ambient temperature or below, and when migration of the total oligomeric fraction of less than 1 000 Da does not exceed 50 μg/kg food. | When a final material or article containing this substance is placed on the market, a well described method to determine whether the oligomer migration complies with the restrictions specified in column 10 of Table 1 shall form part of the supporting documentation referred to in Article 16. This method shall be suitable for use by a competent authority to verify compliance. If an adequate method is publicly available, reference shall be made to that method. If the method requires a calibration sample, a sufficient sample shall be supplied to the competent authority on its request. | [6 empty] | Assimilated EU Regulation 10/2011 | https://www.legislation.gov.uk/eur/2011/10 |  | 2025-04-01